## jetgraphs
Time | Fall Height (RPV to water) | RPV Hole Diameter | Jet Diameter at Water Surface | Jet Velocity at RPV Exit | Jet velocity at Water Surface | Jet Weber Number at Water Surface | Jet Froude Number at Water Surface | Jet Penetration Distance: Saito Correlation | Jet Penetration Distance: Epstein Correlation | Theoretical Jet Penetration Distance | Actual Penetration Distance | Water Depth | Fraction Jet Fragmented | Fragmented Particle Bed Mass | Total Pour Mass | Melt Temperature at RPV Exit | Coherent Melt Jet Temperature | Melt Specific Enthalpy at RPV Exit | Coherent Melt Specific Enthalpy | Vapor Density | Water Pool Density | Melt Pour Rate from RPV
(sec) | (m) | (m) | (m) | (m/sec) | (m/sec) | (-) | (-) | (m) | (m) | (m) | (m) | (m) | (-) | (kg) | (kg) | (K) | (K) | (MJ/kg) | (MJ/kg) | (kg/m3) | (kg/m3) | (kg/s)
0.4 | 7.7162 | 0.3 | 0.17154 | 4.2593 | 13.026 | 73.206 | 100.73 | 10.145 | 8.416 | 8.416 | 0.46483 | 0.46483 | 0.10741 | 104.76 | 873.88 | 2274 | 2274 | 1.0447 | 1.0447 | 2.2625 | 921.63 | 2184.7
0.8 | 7.7154 | 0.3 | 0.17155 | 4.2593 | 13.026 | 73.201 | 100.72 | 10.145 | 8.4162 | 8.4162 | 0.43515 | 0.43515 | 0.10073 | 198.79 | 1747.8 | 2274 | 2274 | 1.0447 | 1.0447 | 2.2625 | 921.63 | 2184.7
1.2 | 7.7174 | 0.3 | 0.17154 | 4.2593 | 13.027 | 73.213 | 100.75 | 10.146 | 8.4157 | 8.4157 | 0.42007 | 0.42007 | 0.097339 | 289.93 | 2621.6 | 2274 | 2274 | 1.0447 | 1.0447 | 2.2625 | 921.63 | 2184.7
1.6 | 7.6993 | 0.3 | 0.17163 | 4.2593 | 13.014 | 73.098 | 100.48 | 10.138 | 8.4201 | 8.4201 | 0.43143 | 0.43143 | 0.09985 | 378.02 | 3495.5 | 2274 | 2274 | 1.0447 | 1.0447 | 2.2625 | 921.63 | 2184.7
2 | 7.7002 | 0.3 | 0.17162 | 4.2593 | 13.014 | 73.104 | 100.5 | 10.138 | 8.4199 | 8.4199 | 0.42205 | 0.42205 | 0.097739 | 463.69 | 4369.4 | 2274 | 2274 | 1.0447 | 1.0447 | 2.2625 | 921.63 | 2184.7
2.4 | 7.6806 | 0.3 | 0.17172 | 4.2593 | 13 | 72.979 | 100.21 | 10.129 | 8.4247 | 8.4247 | 0.43783 | 0.43783 | 0.10124 | 551.24 | 5243.3 | 2274 | 2274 | 1.0447 | 1.0447 | 2.2625 | 921.63 | 2184.7
2.8 | 7.7096 | 0.3 | 0.17158 | 4.2593 | 13.021 | 73.164 | 100.63 | 10.142 | 8.4176 | 8.4176 | 0.40264 | 0.40264 | 0.093377 | 635.82 | 6117.1 | 2274 | 2274 | 1.0447 | 1.0447 | 2.2625 | 921.63 | 2184.7
3.2 | 7.6942 | 0.3 | 0.17165 | 4.2593 | 13.01 | 73.066 | 100.41 | 10.135 | 8.4213 | 8.4213 | 0.41495 | 0.41495 | 0.09612 | 719.73 | 6991 | 2274 | 2274 | 1.0447 | 1.0447 | 2.2625 | 921.63 | 2184.7
3.6 | 7.6823 | 0.3 | 0.17171 | 4.2593 | 13.001 | 72.99 | 100.24 | 10.13 | 8.4243 | 8.4243 | 0.42383 | 0.42383 | 0.098089 | 803.43 | 7864.9 | 2274 | 2274 | 1.0447 | 1.0447 | 2.2625 | 921.63 | 2184.7
4 | 7.6384 | 0.3 | 0.17193 | 4.2593 | 12.968 | 72.711 | 99.598 | 10.111 | 8.435 | 8.435 | 0.46585 | 0.46585 | 0.10741 | 893.61 | 8738.8 | 2274 | 2274 | 1.0447 | 1.0447 | 2.2625 | 921.63 | 2184.7
4.4 | 7.7037 | 0.3 | 0.17161 | 4.2593 | 13.017 | 73.126 | 100.55 | 10.14 | 8.419 | 8.419 | 0.39523 | 0.39523 | 0.091685 | 979.85 | 9612.6 | 2274 | 2274 | 1.0447 | 1.0447 | 2.2625 | 921.63 | 2184.7
4.8 | 7.6717 | 0.3 | 0.17177 | 4.2593 | 12.993 | 72.922 | 100.08 | 10.126 | 8.4269 | 8.4269 | 0.42642 | 0.42642 | 0.098645 | 1063.9 | 10487 | 2274 | 2274 | 1.0447 | 1.0447 | 2.2625 | 921.63 | 2184.7
5.2 | 7.6812 | 0.3 | 0.17172 | 4.2593 | 13 | 72.983 | 100.22 | 10.13 | 8.4245 | 8.4245 | 0.41367 | 0.41367 | 0.095795 | 1147.3 | 11360 | 2274 | 2274 | 1.0447 | 1.0447 | 2.2625 | 921.63 | 2184.7
5.6 | 7.6751 | 0.3 | 0.20576 | 6.5449 | 13.913 | 100.16 | 95.803 | 11.867 | 10.095 | 10.095 | 0.33624 | 0.33624 | 0.065509 | 1238.2 | 12469 | 2274 | 2274 | 1.0447 | 1.0447 | 2.2625 | 921.63 | 3357
6 | 7.6762 | 0.3 | 0.20575 | 6.5449 | 13.914 | 100.17 | 95.816 | 11.868 | 10.094 | 10.094 | 0.35379 | 0.35379 | 0.068869 | 1328 | 13812 | 2274 | 2274 | 1.0447 | 1.0447 | 2.2625 | 921.63 | 3357
6.4 | 7.6727 | 0.3 | 0.20577 | 6.5449 | 13.911 | 100.14 | 95.774 | 11.866 | 10.095 | 10.095 | 0.35932 | 0.35932 | 0.06992 | 1423.4 | 15154 | 2274 | 2274 | 1.0447 | 1.0447 | 2.2625 | 921.63 | 3357
6.8 | 7.6744 | 0.3 | 0.20576 | 6.5449 | 13.913 | 100.15 | 95.794 | 11.867 | 10.095 | 10.095 | 0.35478 | 0.35478 | 0.069055 | 1515.8 | 16497 | 2274 | 2274 | 1.0447 | 1.0447 | 2.2625 | 921.63 | 3357
7.2 | 7.6558 | 0.3 | 0.20586 | 6.5449 | 13.899 | 100.01 | 95.567 | 11.858 | 10.1 | 10.1 | 0.37144 | 0.37144 | 0.072204 | 1610.6 | 17840 | 2274 | 2274 | 1.0447 | 1.0447 | 2.2625 | 921.63 | 3357
7.6 | 7.6471 | 0.3 | 0.20591 | 6.5449 | 13.893 | 99.946 | 95.463 | 11.855 | 10.102 | 10.102 | 0.37774 | 0.37774 | 0.073389 | 1707.6 | 19183 | 2274 | 2274 | 1.0447 | 1.0447 | 2.2625 | 921.63 | 3357
8 | 7.6494 | 0.3 | 0.20589 | 6.5449 | 13.895 | 99.963 | 95.49 | 11.856 | 10.101 | 10.101 | 0.37329 | 0.37329 | 0.072545 | 1807.6 | 20526 | 2274 | 2274 | 1.0447 | 1.0447 | 2.2625 | 921.63 | 3357
8.4 | 7.6913 | 0.3 | 0.20568 | 6.5449 | 13.925 | 100.28 | 96 | 11.875 | 10.09 | 10.09 | 0.3273 | 0.3273 | 0.063822 | 1897.4 | 21868 | 2274 | 2274 | 1.0447 | 1.0447 | 2.2625 | 921.63 | 3357
8.8 | 7.6557 | 0.3 | 0.20586 | 6.5449 | 13.899 | 100.01 | 95.567 | 11.858 | 10.1 | 10.1 | 0.36279 | 0.36279 | 0.070552 | 1988.6 | 23211 | 2274 | 2274 | 1.0447 | 1.0447 | 2.2625 | 921.63 | 3357
9.2 | 7.6094 | 0.3 | 0.2061 | 6.5449 | 13.867 | 99.658 | 95.004 | 11.837 | 10.111 | 10.111 | 0.40861 | 0.40861 | 0.079189 | 2086.3 | 24554 | 2274 | 2274 | 1.0447 | 1.0447 | 2.2625 | 921.63 | 3357
9.6 | 7.6286 | 0.3 | 0.206 | 6.5449 | 13.88 | 99.804 | 95.238 | 11.846 | 10.106 | 10.106 | 0.38675 | 0.38675 | 0.075071 | 2195.5 | 25897 | 2274 | 2274 | 1.0447 | 1.0447 | 2.2625 | 921.63 | 3357
10 | 7.6614 | 0.3 | 0.20583 | 6.5449 | 13.903 | 100.05 | 95.636 | 11.861 | 10.098 | 10.098 | 0.34921 | 0.34921 | 0.067968 | 2286.5 | 27240 | 2274 | 2274 | 1.0447 | 1.0447 | 2.2625 | 921.63 | 3357
10.4 | 7.6242 | 0.3 | 0.22895 | 8.7675 | 15.054 | 130.46 | 100.79 | 13.544 | 11.232 | 11.232 | 0.31462 | 0.31462 | 0.055237 | 2390.2 | 28805 | 2274 | 2274 | 1.0448 | 1.0448 | 2.2625 | 921.63 | 4497
10.8 | 7.648 | 0.3 | 0.22883 | 8.7675 | 15.069 | 130.66 | 101.05 | 13.555 | 11.226 | 11.226 | 0.30303 | 0.30303 | 0.053256 | 2485.2 | 30603 | 2274 | 2274 | 1.0448 | 1.0448 | 2.2625 | 921.63 | 4497
11.2 | 7.6332 | 0.3 | 0.2289 | 8.7675 | 15.059 | 130.53 | 100.89 | 13.548 | 11.23 | 11.23 | 0.31853 | 0.31853 | 0.055924 | 2583.5 | 32402 | 2274 | 2274 | 1.0448 | 1.0448 | 2.2625 | 921.63 | 4497
11.6 | 7.6253 | 0.3 | 0.22894 | 8.7675 | 15.054 | 130.46 | 100.8 | 13.545 | 11.232 | 11.232 | 0.32187 | 0.32187 | 0.056492 | 2686.7 | 34201 | 2274 | 2274 | 1.0448 | 1.0448 | 2.2625 | 921.63 | 4497
12 | 7.638 | 0.3 | 0.22888 | 8.7675 | 15.063 | 130.57 | 100.94 | 13.55 | 11.229 | 11.229 | 0.30214 | 0.30214 | 0.053091 | 2784.9 | 36000 | 2274 | 2274 | 1.0448 | 1.0448 | 2.2625 | 921.63 | 4497
12.4 | 7.6423 | 0.3 | 0.22886 | 8.7675 | 15.065 | 130.61 | 100.99 | 13.552 | 11.228 | 11.228 | 0.2911 | 0.2911 | 0.051181 | 2878.2 | 37799 | 2274 | 2274 | 1.0448 | 1.0448 | 2.2625 | 921.63 | 4497
12.8 | 7.5869 | 0.3 | 0.22914 | 8.7675 | 15.029 | 130.14 | 100.38 | 13.528 | 11.241 | 11.241 | 0.34101 | 0.34101 | 0.059751 | 2976.3 | 39598 | 2274 | 2274 | 1.0448 | 1.0448 | 2.2625 | 921.63 | 4497
13.2 | 7.5919 | 0.3 | 0.22911 | 8.7675 | 15.032 | 130.18 | 100.44 | 13.53 | 11.24 | 11.24 | 0.32313 | 0.32313 | 0.05667 | 3084.6 | 41396 | 2274 | 2274 | 1.0448 | 1.0448 | 2.2625 | 921.63 | 4497
13.6 | 7.6347 | 0.3 | 0.2289 | 8.7675 | 15.06 | 130.54 | 100.91 | 13.549 | 11.23 | 11.23 | 0.26449 | 0.26449 | 0.046551 | 3175.9 | 43195 | 2274 | 2274 | 1.0448 | 1.0448 | 2.2625 | 921.63 | 4497
14 | 7.6103 | 0.3 | 0.22902 | 8.7675 | 15.044 | 130.34 | 100.64 | 13.538 | 11.236 | 11.236 | 0.28196 | 0.28196 | 0.04956 | 3260.6 | 44994 | 2274 | 2274 | 1.0448 | 1.0448 | 2.2625 | 921.63 | 4497
14.4 | 7.5416 | 0.3 | 0.22936 | 8.7675 | 15 | 129.75 | 99.89 | 13.508 | 11.252 | 11.252 | 0.34261 | 0.34261 | 0.059968 | 3361.5 | 46793 | 2274 | 2274 | 1.0448 | 1.0448 | 2.2625 | 921.63 | 4497
14.8 | 7.6436 | 0.3 | 0.22885 | 8.7675 | 15.066 | 130.62 | 101 | 13.553 | 11.228 | 11.228 | 0.2228 | 0.2228 | 0.039294 | 3451.4 | 48592 | 2274 | 2274 | 1.0448 | 1.0448 | 2.2625 | 921.63 | 4497
15.2 | 7.6204 | 0.3 | 0.2505 | 11.898 | 17.066 | 183.41 | 118.39 | 16.061 | 12.289 | 12.289 | 0.15722 | 0.15722 | 0.025423 | 3520.1 | 50864 | 2274 | 2274 | 1.0449 | 1.0449 | 2.2625 | 921.63 | 6102.9
15.6 | 7.591 | 0.3 | 0.25062 | 11.898 | 17.049 | 183.14 | 118.1 | 16.049 | 12.295 | 12.295 | 0.19862 | 0.19862 | 0.032047 | 3593.3 | 53305 | 2274 | 2274 | 1.0449 | 1.0449 | 2.2625 | 921.63 | 6102.9
16 | 7.6137 | 0.3 | 0.25053 | 11.898 | 17.062 | 183.35 | 118.33 | 16.058 | 12.291 | 12.291 | 0.17202 | 0.17202 | 0.027796 | 3666.4 | 55746 | 2274 | 2274 | 1.0449 | 1.0449 | 2.2625 | 921.63 | 6102.9
16.4 | 7.5829 | 0.3 | 0.25066 | 11.898 | 17.044 | 183.06 | 118.02 | 16.046 | 12.297 | 12.297 | 0.19488 | 0.19488 | 0.031444 | 3737.7 | 58188 | 2274 | 2274 | 1.0449 | 1.0449 | 2.2625 | 921.63 | 6102.9
16.8 | 7.583 | 0.3 | 0.25066 | 11.898 | 17.044 | 183.06 | 118.02 | 16.046 | 12.297 | 12.297 | 0.18393 | 0.18393 | 0.029691 | 3812.9 | 60629 | 2274 | 2274 | 1.0449 | 1.0449 | 2.2625 | 921.63 | 6102.9
17.2 | 7.538 | 0.3 | 0.25085 | 11.898 | 17.018 | 182.65 | 117.57 | 16.027 | 12.306 | 12.306 | 0.21542 | 0.21542 | 0.034703 | 3890.2 | 63070 | 2274 | 2274 | 1.0449 | 1.0449 | 2.2625 | 921.63 | 6102.9
17.6 | 7.5063 | 0.3 | 0.25098 | 11.898 | 17 | 182.35 | 117.26 | 16.014 | 12.313 | 12.313 | 0.21808 | 0.21808 | 0.03511 | 3979.1 | 65511 | 2274 | 2274 | 1.0449 | 1.0449 | 2.2625 | 921.63 | 6102.9
18 | 7.6055 | 0.3 | 0.25056 | 11.898 | 17.057 | 183.27 | 118.25 | 16.055 | 12.292 | 12.292 | 0.10897 | 0.10897 | 0.017651 | 4043.5 | 67952 | 2274 | 2274 | 1.0449 | 1.0449 | 2.2625 | 921.63 | 6102.9
18.4 | 7.6187 | 0.3 | 0.25051 | 11.898 | 17.065 | 183.39 | 118.38 | 16.06 | 12.29 | 12.29 | 0.091648 | 0.091648 | 0.014859 | 4079.4 | 70393 | 2274 | 2274 | 1.0449 | 1.0449 | 2.2625 | 921.63 | 6102.9
18.8 | 7.5457 | 0.3 | 0.25081 | 11.898 | 17.023 | 182.72 | 117.65 | 16.03 | 12.305 | 12.305 | 0.15941 | 0.15941 | 0.025743 | 4126.8 | 72835 | 2274 | 2274 | 1.0449 | 1.0449 | 2.2625 | 921.63 | 6102.9
19.2 | 7.4755 | 0.3 | 0.25111 | 11.898 | 16.982 | 182.06 | 116.95 | 16.002 | 12.32 | 12.32 | 0.22128 | 0.22128 | 0.035601 | 4206 | 75276 | 2274 | 2274 | 1.0449 | 1.0449 | 2.2625 | 921.63 | 6102.9
19.6 | 7.5379 | 0.3 | 0.25085 | 11.898 | 17.018 | 182.64 | 117.57 | 16.027 | 12.307 | 12.307 | 0.14392 | 0.14392 | 0.023253 | 4279.8 | 77717 | 2274 | 2274 | 1.0449 | 1.0449 | 2.2625 | 921.63 | 6102.9
20 | 7.5861 | 0.3 | 0.25064 | 11.898 | 17.046 | 183.09 | 118.05 | 16.047 | 12.296 | 12.296 | 0.085051 | 0.085051 | 0.013785 | 4322.6 | 80158 | 2274 | 2274 | 1.0449 | 1.0449 | 2.2625 | 921.63 | 6102.9
20.4 | 7.5777 | 0.3 | 0.26009 | 13.902 | 18.496 | 223.67 | 133.94 | 17.737 | 12.76 | 12.76 | 0.089815 | 0.089815 | 0.014028 | 4355.5 | 82604 | 2274 | 2274 | 1.045 | 1.045 | 2.2625 | 921.63 | 7130.6
20.8 | 7.5377 | 0.3 | 0.26024 | 13.902 | 18.474 | 223.28 | 133.55 | 17.722 | 12.767 | 12.767 | 0.088598 | 0.088598 | 0.013831 | 4394.1 | 85456 | 2274 | 2274 | 1.045 | 1.045 | 2.2625 | 921.63 | 7130.6
21.2 | 7.5271 | 0.3 | 0.26028 | 13.902 | 18.469 | 223.18 | 133.45 | 17.717 | 12.769 | 12.769 | 0.10628 | 0.10628 | 0.016577 | 4437.6 | 88309 | 2274 | 2274 | 1.045 | 1.045 | 2.2625 | 921.63 | 7130.6
21.6 | 7.4865 | 0.3 | 0.26043 | 13.902 | 18.447 | 222.79 | 133.06 | 17.702 | 12.777 | 12.777 | 0.14463 | 0.14463 | 0.022511 | 4493.2 | 91161 | 2274 | 2274 | 1.045 | 1.045 | 2.2625 | 921.63 | 7130.6
22 | 7.4855 | 0.3 | 0.26044 | 13.902 | 18.447 | 222.78 | 133.05 | 17.702 | 12.777 | 12.777 | 0.13944 | 0.13944 | 0.021708 | 4558.1 | 94013 | 2274 | 2274 | 1.045 | 1.045 | 2.2625 | 921.63 | 7130.6
22.4 | 7.4981 | 0.3 | 0.26039 | 13.902 | 18.453 | 222.9 | 133.17 | 17.706 | 12.775 | 12.775 | 0.12045 | 0.12045 | 0.018769 | 4615.6 | 96865 | 2274 | 2274 | 1.045 | 1.045 | 2.2625 | 921.63 | 7130.6
22.8 | 7.5013 | 0.3 | 0.26038 | 13.902 | 18.455 | 222.93 | 133.21 | 17.708 | 12.774 | 12.774 | 0.1064 | 0.1064 | 0.016589 | 4666 | 99718 | 2274 | 2274 | 1.045 | 1.045 | 2.2625 | 921.63 | 7130.6
23.2 | 7.5226 | 0.3 | 0.2603 | 13.902 | 18.466 | 223.14 | 133.41 | 17.716 | 12.77 | 12.77 | 0.082535 | 0.082535 | 0.012885 | 4708.1 | 102570 | 2274 | 2274 | 1.045 | 1.045 | 2.2625 | 921.63 | 7130.6
23.6 | 7.5262 | 0.3 | 0.26028 | 13.902 | 18.468 | 223.17 | 133.44 | 17.717 | 12.769 | 12.769 | 0.07634 | 0.07634 | 0.011921 | 4742.3 | 105420 | 2274 | 2274 | 1.045 | 1.045 | 2.2625 | 921.63 | 7130.6
24 | 7.4825 | 0.3 | 0.26045 | 13.902 | 18.445 | 222.75 | 133.02 | 17.7 | 12.777 | 12.777 | 0.11841 | 0.11841 | 0.018448 | 4783.3 | 108270 | 2274 | 2274 | 1.045 | 1.045 | 2.2625 | 921.63 | 7130.6
24.4 | 7.4424 | 0.3 | 0.2606 | 13.902 | 18.424 | 222.37 | 132.64 | 17.685 | 12.785 | 12.785 | 0.15462 | 0.15462 | 0.024042 | 4847.3 | 111130 | 2274 | 2274 | 1.045 | 1.045 | 2.2625 | 921.63 | 7130.6
24.8 | 7.4282 | 0.3 | 0.26065 | 13.902 | 18.416 | 222.23 | 132.5 | 17.68 | 12.787 | 12.787 | 0.15984 | 0.15984 | 0.024844 | 4915.7 | 113980 | 2274 | 2274 | 1.045 | 1.045 | 2.2625 | 921.63 | 7130.6
25.2 | 7.4223 | 0.3 | 0.26856 | 16.176 | 20.185 | 274.98 | 154.49 | 19.669 | 13.175 | 13.175 | 0.10891 | 0.10891 | 0.016464 | 4985.3 | 117170 | 2274 | 2274 | 1.0451 | 1.0451 | 2.2625 | 921.63 | 8296.6
25.6 | 7.4454 | 0.3 | 0.26848 | 16.176 | 20.196 | 275.21 | 154.7 | 19.677 | 13.172 | 13.172 | 0.091904 | 0.091904 | 0.013906 | 5033.2 | 120490 | 2274 | 2274 | 1.0451 | 1.0451 | 2.2625 | 921.63 | 8296.6
26 | 7.4252 | 0.3 | 0.26855 | 16.176 | 20.186 | 275 | 154.51 | 19.67 | 13.175 | 13.175 | 0.10707 | 0.10707 | 0.016187 | 5083.5 | 123810 | 2274 | 2274 | 1.0451 | 1.0451 | 2.2625 | 921.63 | 8296.6
26.4 | 7.4124 | 0.3 | 0.26859 | 16.176 | 20.18 | 274.88 | 154.4 | 19.665 | 13.177 | 13.177 | 0.11096 | 0.11096 | 0.016771 | 5137.9 | 127120 | 2274 | 2274 | 1.0451 | 1.0451 | 2.2625 | 921.63 | 8296.6
26.8 | 7.3946 | 0.3 | 0.26865 | 16.176 | 20.171 | 274.7 | 154.23 | 19.659 | 13.18 | 13.18 | 0.11868 | 0.11868 | 0.017928 | 5196 | 130440 | 2274 | 2274 | 1.0451 | 1.0451 | 2.2625 | 921.63 | 8296.6
27.2 | 7.3828 | 0.3 | 0.26869 | 16.176 | 20.165 | 274.58 | 154.12 | 19.655 | 13.182 | 13.182 | 0.11399 | 0.11399 | 0.01722 | 5254.9 | 133760 | 2274 | 2274 | 1.0451 | 1.0451 | 2.2625 | 921.63 | 8296.6
27.6 | 7.404 | 0.3 | 0.26862 | 16.176 | 20.176 | 274.79 | 154.32 | 19.662 | 13.178 | 13.178 | 0.086051 | 0.086051 | 0.013017 | 5305.6 | 137080 | 2274 | 2274 | 1.0451 | 1.0451 | 2.2625 | 921.63 | 8296.6
28 | 7.4145 | 0.3 | 0.26858 | 16.176 | 20.181 | 274.9 | 154.41 | 19.666 | 13.177 | 13.177 | 0.065807 | 0.065807 | 0.0099636 | 5343 | 140400 | 2274 | 2274 | 1.0451 | 1.0451 | 2.2625 | 921.63 | 8296.6
28.4 | 7.4023 | 0.3 | 0.26862 | 16.176 | 20.175 | 274.78 | 154.3 | 19.662 | 13.178 | 13.178 | 0.060914 | 0.060914 | 0.0092232 | 5374.1 | 143720 | 2274 | 2274 | 1.0451 | 1.0451 | 2.2625 | 921.63 | 8296.6
28.8 | 7.3853 | 0.3 | 0.26868 | 16.176 | 20.167 | 274.61 | 154.14 | 19.656 | 13.181 | 13.181 | 0.063847 | 0.063847 | 0.0096642 | 5405.6 | 147040 | 2274 | 2274 | 1.0451 | 1.0451 | 2.2625 | 921.63 | 8296.6
29.2 | 7.3421 | 0.3 | 0.26882 | 16.176 | 20.146 | 274.18 | 153.74 | 19.64 | 13.188 | 13.188 | 0.10234 | 0.10234 | 0.01546 | 5443.4 | 150360 | 2274 | 2274 | 1.0451 | 1.0451 | 2.2625 | 921.63 | 8296.6
29.6 | 7.2733 | 0.3 | 0.26904 | 16.176 | 20.112 | 273.49 | 153.1 | 19.616 | 13.199 | 13.199 | 0.16255 | 0.16255 | 0.024478 | 5515.5 | 153670 | 2274 | 2274 | 1.0451 | 1.0451 | 2.2625 | 921.63 | 8296.6
30 | 7.309 | 0.3 | 0.26893 | 16.176 | 20.13 | 273.85 | 153.43 | 19.629 | 13.193 | 13.193 | 0.11139 | 0.11139 | 0.016814 | 5584 | 156990 | 2274 | 2274 | 1.0451 | 1.0451 | 2.2625 | 921.63 | 8296.6
30.4 | 7.3064 | 0.3 | 0.26894 | 16.176 | 20.128 | 273.82 | 153.41 | 19.628 | 13.194 | 13.194 | 0.10134 | 0.10134 | 0.015303 | 5635.7 | 160310 | 2274 | 2274 | 1.0451 | 1.0451 | 2.2625 | 921.63 | 8296.6
30.8 | 7.3109 | 0.3 | 0.26925 | 16.289 | 20.222 | 276.61 | 154.66 | 19.731 | 13.209 | 13.209 | 0.08463 | 0.08463 | 0.012773 | 5683.7 | 163640 | 2274 | 2274 | 1.0454 | 1.0454 | 2.2625 | 921.63 | 8354.9
31.2 | 7.3123 | 0.3 | 0.26925 | 16.289 | 20.223 | 276.62 | 154.67 | 19.731 | 13.209 | 13.209 | 0.072524 | 0.072524 | 0.010951 | 5722 | 166980 | 2274 | 2274 | 1.0454 | 1.0454 | 2.2625 | 921.63 | 8354.9
31.6 | 7.2934 | 0.3 | 0.26931 | 16.289 | 20.213 | 276.43 | 154.5 | 19.724 | 13.212 | 13.212 | 0.079001 | 0.079001 | 0.011923 | 5760.2 | 170330 | 2274 | 2274 | 1.0454 | 1.0454 | 2.2625 | 921.63 | 8354.9
32 | 7.2795 | 0.3 | 0.26935 | 16.289 | 20.207 | 276.29 | 154.37 | 19.72 | 13.214 | 13.214 | 0.083938 | 0.083938 | 0.012664 | 5801.2 | 173670 | 2274 | 2274 | 1.0454 | 1.0454 | 2.2625 | 921.63 | 8354.9
32.4 | 7.2694 | 0.3 | 0.26939 | 16.289 | 20.202 | 276.19 | 154.27 | 19.716 | 13.216 | 13.216 | 0.085886 | 0.085886 | 0.012955 | 5844.4 | 177010 | 2274 | 2274 | 1.0454 | 1.0454 | 2.2625 | 921.63 | 8354.9
32.8 | 7.2615 | 0.3 | 0.26941 | 16.289 | 20.198 | 276.11 | 154.2 | 19.713 | 13.217 | 13.217 | 0.081968 | 0.081968 | 0.012365 | 5886.8 | 180350 | 2274 | 2274 | 1.0454 | 1.0454 | 2.2625 | 921.63 | 8354.9
33.2 | 7.2567 | 0.3 | 0.26943 | 16.289 | 20.196 | 276.06 | 154.16 | 19.711 | 13.218 | 13.218 | 0.073926 | 0.073926 | 0.011154 | 5926.4 | 183690 | 2274 | 2274 | 1.0454 | 1.0454 | 2.2625 | 921.63 | 8354.9
33.6 | 7.2573 | 0.3 | 0.26943 | 16.289 | 20.196 | 276.07 | 154.16 | 19.712 | 13.218 | 13.218 | 0.062797 | 0.062797 | 0.0094793 | 5960.7 | 187040 | 2274 | 2274 | 1.0454 | 1.0454 | 2.2625 | 921.63 | 8354.9
34 | 7.2525 | 0.3 | 0.26944 | 16.289 | 20.194 | 276.02 | 154.12 | 19.71 | 13.219 | 13.219 | 0.057428 | 0.057428 | 0.0086701 | 5990.7 | 190380 | 2274 | 2274 | 1.0454 | 1.0454 | 2.2625 | 921.63 | 8354.9
34.4 | 7.2402 | 0.3 | 0.26948 | 16.289 | 20.188 | 275.9 | 154 | 19.706 | 13.221 | 13.221 | 0.060299 | 0.060299 | 0.0091011 | 6020 | 193720 | 2274 | 2274 | 1.0454 | 1.0454 | 2.2625 | 921.63 | 8354.9
34.8 | 7.2179 | 0.3 | 0.26955 | 16.289 | 20.177 | 275.68 | 153.8 | 19.698 | 13.224 | 13.224 | 0.074257 | 0.074257 | 0.011199 | 6053.5 | 197060 | 2274 | 2274 | 1.0454 | 1.0454 | 2.2625 | 921.63 | 8354.9
35.2 | 7.1902 | 0.3 | 0.26964 | 16.289 | 20.163 | 275.4 | 153.54 | 19.688 | 13.229 | 13.229 | 0.093841 | 0.093841 | 0.014137 | 6096 | 200400 | 2274 | 2274 | 1.0454 | 1.0454 | 2.2625 | 921.63 | 8354.9
35.6 | 7.1778 | 0.3 | 0.26969 | 16.289 | 20.157 | 275.28 | 153.42 | 19.683 | 13.231 | 13.231 | 0.094802 | 0.094802 | 0.014279 | 6144.7 | 203750 | 2274 | 2274 | 1.0454 | 1.0454 | 2.2625 | 921.63 | 8354.9
36 | 7.1848 | 0.3 | 0.26966 | 16.289 | 20.161 | 275.35 | 153.49 | 19.686 | 13.229 | 13.229 | 0.076438 | 0.076438 | 0.011522 | 6188 | 207090 | 2274 | 2274 | 1.0454 | 1.0454 | 2.2625 | 921.63 | 8354.9
36.4 | 7.1913 | 0.3 | 0.26964 | 16.289 | 20.164 | 275.41 | 153.55 | 19.688 | 13.228 | 13.228 | 0.060887 | 0.060887 | 0.0091843 | 6222.3 | 210430 | 2274 | 2274 | 1.0454 | 1.0454 | 2.2625 | 921.63 | 8354.9
36.8 | 7.191 | 0.3 | 0.26964 | 16.289 | 20.164 | 275.41 | 153.55 | 19.688 | 13.228 | 13.228 | 0.053103 | 0.053103 | 0.0080125 | 6250.7 | 213770 | 2274 | 2274 | 1.0454 | 1.0454 | 2.2625 | 921.63 | 8354.9
37.2 | 7.185 | 0.3 | 0.26966 | 16.289 | 20.161 | 275.35 | 153.49 | 19.686 | 13.229 | 13.229 | 0.051074 | 0.051074 | 0.0077064 | 6276.8 | 217110 | 2274 | 2274 | 1.0454 | 1.0454 | 2.2625 | 921.63 | 8354.9
37.6 | 7.1779 | 0.3 | 0.26969 | 16.289 | 20.157 | 275.28 | 153.42 | 19.683 | 13.231 | 13.231 | 0.050354 | 0.050354 | 0.0075973 | 6302.4 | 220460 | 2274 | 2274 | 1.0454 | 1.0454 | 2.2625 | 921.63 | 8354.9
38 | 7.1704 | 0.3 | 0.26971 | 16.289 | 20.154 | 275.2 | 153.36 | 19.681 | 13.232 | 13.232 | 0.049402 | 0.049402 | 0.0074532 | 6327.5 | 223800 | 2274 | 2274 | 1.0454 | 1.0454 | 2.2625 | 921.63 | 8354.9
38.4 | 7.1593 | 0.3 | 0.26975 | 16.289 | 20.148 | 275.09 | 153.25 | 19.677 | 13.234 | 13.234 | 0.051201 | 0.051201 | 0.0077231 | 6352.7 | 227140 | 2274 | 2274 | 1.0454 | 1.0454 | 2.2625 | 921.63 | 8354.9
38.8 | 7.1505 | 0.3 | 0.26977 | 16.289 | 20.144 | 275.01 | 153.17 | 19.674 | 13.235 | 13.235 | 0.051783 | 0.051783 | 0.0078099 | 6378.9 | 230480 | 2274 | 2274 | 1.0454 | 1.0454 | 2.2625 | 921.63 | 8354.9
39.2 | 7.1467 | 0.3 | 0.26979 | 16.289 | 20.142 | 274.97 | 153.13 | 19.672 | 13.236 | 13.236 | 0.048648 | 0.048648 | 0.0073377 | 6404.3 | 233820 | 2274 | 2274 | 1.0454 | 1.0454 | 2.2625 | 921.63 | 8354.9
39.6 | 7.1433 | 0.3 | 0.2698 | 16.289 | 20.14 | 274.93 | 153.1 | 19.671 | 13.236 | 13.236 | 0.045059 | 0.045059 | 0.0067969 | 6427.8 | 237170 | 2274 | 2274 | 1.0454 | 1.0454 | 2.2625 | 921.63 | 8354.9
40 | 7.1388 | 0.3 | 0.26981 | 16.289 | 20.138 | 274.89 | 153.06 | 19.669 | 13.237 | 13.237 | 0.04227 | 0.04227 | 0.0063765 | 6449.8 | 240510 | 2274 | 2274 | 1.0454 | 1.0454 | 2.2625 | 921.63 | 8354.9
40.4 | 7.149 | 0.3 | 0.2638 | 14.448 | 18.685 | 231.22 | 134.78 | 18.045 | 12.941 | 12.941 | 0.053974 | 0.053974 | 0.0083238 | 6471 | 243640 | 2274 | 2274 | 1.0459 | 1.0459 | 2.2625 | 921.63 | 7410
40.8 | 7.1254 | 0.3 | 0.26388 | 14.448 | 18.673 | 230.99 | 134.55 | 18.036 | 12.946 | 12.946 | 0.054333 | 0.054333 | 0.0083763 | 6496.8 | 246600 | 2274 | 2274 | 1.0459 | 1.0459 | 2.2625 | 921.63 | 7410
41.2 | 7.1177 | 0.3 | 0.26391 | 14.448 | 18.669 | 230.91 | 134.48 | 18.033 | 12.947 | 12.947 | 0.052922 | 0.052922 | 0.0081584 | 6520.9 | 249570 | 2274 | 2274 | 1.0459 | 1.0459 | 2.2625 | 921.63 | 7410
41.6 | 7.108 | 0.3 | 0.26395 | 14.448 | 18.664 | 230.82 | 134.39 | 18.03 | 12.949 | 12.949 | 0.056085 | 0.056085 | 0.0086437 | 6545.8 | 252530 | 2274 | 2274 | 1.0459 | 1.0459 | 2.2625 | 921.63 | 7410
42 | 7.1056 | 0.3 | 0.26396 | 14.448 | 18.662 | 230.79 | 134.37 | 18.029 | 12.949 | 12.949 | 0.055998 | 0.055998 | 0.00863 | 6571.6 | 255490 | 2274 | 2274 | 1.0459 | 1.0459 | 2.2625 | 921.63 | 7410
42.4 | 7.0997 | 0.3 | 0.26398 | 14.448 | 18.659 | 230.73 | 134.31 | 18.027 | 12.95 | 12.95 | 0.052054 | 0.052054 | 0.0080228 | 6596.5 | 258460 | 2274 | 2274 | 1.0459 | 1.0459 | 2.2625 | 921.63 | 7410
42.8 | 7.1124 | 0.3 | 0.26393 | 14.448 | 18.666 | 230.86 | 134.43 | 18.031 | 12.948 | 12.948 | 0.042475 | 0.042475 | 0.00655 | 6618.2 | 261420 | 2274 | 2274 | 1.0459 | 1.0459 | 2.2625 | 921.63 | 7410
43.2 | 7.1225 | 0.3 | 0.26389 | 14.448 | 18.671 | 230.96 | 134.53 | 18.035 | 12.946 | 12.946 | 0.033555 | 0.033555 | 0.005177 | 6635.1 | 264390 | 2274 | 2274 | 1.0459 | 1.0459 | 2.2625 | 921.63 | 7410
43.6 | 7.1087 | 0.3 | 0.26395 | 14.448 | 18.664 | 230.82 | 134.4 | 18.03 | 12.949 | 12.949 | 0.031955 | 0.031955 | 0.0049295 | 6650.3 | 267350 | 2274 | 2274 | 1.0459 | 1.0459 | 2.2625 | 921.63 | 7410
44 | 7.1076 | 0.3 | 0.26395 | 14.448 | 18.663 | 230.81 | 134.39 | 18.03 | 12.949 | 12.949 | 0.028153 | 0.028153 | 0.0043436 | 6664 | 270310 | 2274 | 2274 | 1.0459 | 1.0459 | 2.2625 | 921.63 | 7410
44.4 | 7.11 | 0.3 | 0.26394 | 14.448 | 18.665 | 230.84 | 134.41 | 18.031 | 12.949 | 12.949 | 0.025565 | 0.025565 | 0.0039448 | 6676.3 | 273280 | 2274 | 2274 | 1.0459 | 1.0459 | 2.2625 | 921.63 | 7410
44.8 | 7.1082 | 0.3 | 0.26395 | 14.448 | 18.664 | 230.82 | 134.39 | 18.03 | 12.949 | 12.949 | 0.022987 | 0.022987 | 0.0035473 | 6687.3 | 276240 | 2274 | 2274 | 1.0459 | 1.0459 | 2.2625 | 921.63 | 7410
45.2 | 7.1584 | 0.3 | 0.22523 | 8.0905 | 14.354 | 116.38 | 93.161 | 12.809 | 11.049 | 11.049 | 0.061461 | 0.061461 | 0.011095 | 6698.2 | 278470 | 2274 | 2274 | 1.0467 | 1.0467 | 2.2625 | 921.63 | 4149.1
45.6 | 7.1031 | 0.3 | 0.22552 | 8.0905 | 14.316 | 115.92 | 92.548 | 12.783 | 11.063 | 11.063 | 0.065921 | 0.065921 | 0.011882 | 6719.8 | 280130 | 2274 | 2274 | 1.0467 | 1.0467 | 2.2625 | 921.63 | 4149.1
46 | 7.0934 | 0.3 | 0.22558 | 8.0905 | 14.31 | 115.84 | 92.441 | 12.779 | 11.066 | 11.066 | 0.052308 | 0.052308 | 0.0094317 | 6736.6 | 281790 | 2274 | 2274 | 1.0467 | 1.0467 | 2.2625 | 921.63 | 4149.1
46.4 | 7.0931 | 0.3 | 0.22558 | 8.0905 | 14.31 | 115.83 | 92.438 | 12.779 | 11.066 | 11.066 | 0.050337 | 0.050337 | 0.0090769 | 6752.2 | 283450 | 2274 | 2274 | 1.0467 | 1.0467 | 2.2625 | 921.63 | 4149.1
46.8 | 7.1137 | 0.3 | 0.22547 | 8.0905 | 14.324 | 116.01 | 92.666 | 12.788 | 11.06 | 11.06 | 0.04328 | 0.04328 | 0.0078107 | 6766.2 | 285110 | 2274 | 2274 | 1.0467 | 1.0467 | 2.2625 | 921.63 | 4149.1
47.2 | 7.0999 | 0.3 | 0.22554 | 8.0905 | 14.314 | 115.89 | 92.513 | 12.782 | 11.064 | 11.064 | 0.04188 | 0.04188 | 0.0075561 | 6779 | 286770 | 2274 | 2274 | 1.0467 | 1.0467 | 2.2625 | 921.63 | 4149.1
47.6 | 7.1482 | 0.3 | 0.22528 | 8.0905 | 14.347 | 116.29 | 93.049 | 12.804 | 11.051 | 11.051 | 0.032504 | 0.032504 | 0.0058737 | 6790.3 | 288430 | 2274 | 2274 | 1.0467 | 1.0467 | 2.2625 | 921.63 | 4149.1
48 | 7.1603 | 0.3 | 0.22522 | 8.0905 | 14.356 | 116.39 | 93.183 | 12.81 | 11.048 | 11.048 | 0.029826 | 0.029826 | 0.005392 | 6798.9 | 290090 | 2274 | 2274 | 1.0467 | 1.0467 | 2.2625 | 921.63 | 4149.1
48.4 | 7.1149 | 0.3 | 0.22546 | 8.0905 | 14.325 | 116.02 | 92.679 | 12.789 | 11.06 | 11.06 | 0.040468 | 0.040468 | 0.0073044 | 6810 | 291750 | 2274 | 2274 | 1.0467 | 1.0467 | 2.2625 | 921.63 | 4149.1
48.8 | 7.1087 | 0.3 | 0.22549 | 8.0905 | 14.32 | 115.96 | 92.61 | 12.786 | 11.062 | 11.062 | 0.042002 | 0.042002 | 0.0075796 | 6822.5 | 293410 | 2274 | 2274 | 1.0467 | 1.0467 | 2.2625 | 921.63 | 4149.1
49.2 | 7.1328 | 0.3 | 0.22536 | 8.0905 | 14.337 | 116.16 | 92.877 | 12.797 | 11.055 | 11.055 | 0.037696 | 0.037696 | 0.0068079 | 6834.6 | 295070 | 2274 | 2274 | 1.0467 | 1.0467 | 2.2625 | 921.63 | 4149.1
49.6 | 7.1393 | 0.3 | 0.22533 | 8.0905 | 14.341 | 116.22 | 92.95 | 12.8 | 11.054 | 11.054 | 0.029886 | 0.029886 | 0.0054002 | 6844.7 | 296730 | 2274 | 2274 | 1.0467 | 1.0467 | 2.2625 | 921.63 | 4149.1
50 | 7.1952 | 0.3 | 0.063398 | 0.53141 | 11.899 | 22.464 | 227.44 | 5.6334 | 3.11 | 3.11 | 0.071486 | 0.071486 | 0.045444 | 6850.1 | 297520 | 2274 | 2274 | 1.0474 | 1.0474 | 2.2625 | 921.63 | 272.52
50.4 | 7.1594 | 0.3 | 0.063477 | 0.53141 | 11.87 | 22.38 | 226.03 | 5.6228 | 3.1139 | 3.1139 | 0.065996 | 0.065996 | 0.041939 | 6855.7 | 297620 | 2274 | 2274 | 1.0474 | 1.0474 | 2.2625 | 921.63 | 272.52
50.8 | 7.1389 | 0.3 | 0.063522 | 0.53141 | 11.853 | 22.332 | 225.22 | 5.6168 | 3.1161 | 3.1161 | 0.037205 | 0.037205 | 0.023737 | 6858.8 | 297730 | 2274 | 2274 | 1.0474 | 1.0474 | 2.2625 | 921.63 | 272.52
51.2 | 7.1449 | 0.3 | 0.063509 | 0.53141 | 11.858 | 22.346 | 225.46 | 5.6186 | 3.1154 | 3.1154 | 0.045527 | 0.045527 | 0.029013 | 6861.8 | 297840 | 2274 | 2274 | 1.0474 | 1.0474 | 2.2625 | 921.63 | 272.52
51.6 | 7.1962 | 0.3 | 0.063396 | 0.53141 | 11.9 | 22.466 | 227.48 | 5.6336 | 3.1099 | 3.1099 | 0.030864 | 0.030864 | 0.019751 | 6864.5 | 297950 | 2274 | 2274 | 1.0474 | 1.0474 | 2.2625 | 921.63 | 272.52
52 | 7.1833 | 0.3 | 0.063424 | 0.53141 | 11.89 | 22.436 | 226.97 | 5.6299 | 3.1113 | 3.1113 | 0.03039 | 0.03039 | 0.01944 | 6866.6 | 298060 | 2274 | 2274 | 1.0474 | 1.0474 | 2.2625 | 921.63 | 272.52
52.4 | 7.2156 | 0.3 | 0.063353 | 0.53141 | 11.916 | 22.511 | 228.24 | 5.6393 | 3.1078 | 3.1078 | 0.02647 | 0.02647 | 0.016962 | 6868.7 | 298170 | 2274 | 2274 | 1.0474 | 1.0474 | 2.2625 | 921.63 | 272.52
52.8 | 7.2885 | 0.3 | 0.063194 | 0.53141 | 11.976 | 22.681 | 231.12 | 5.6606 | 3.1 | 3.1 | 0.015559 | 0.015559 | 0.010013 | 6870 | 298280 | 2274 | 2274 | 1.0474 | 1.0474 | 2.2625 | 921.63 | 272.52
53.2 | 7.2046 | 0.3 | 0.063377 | 0.53141 | 11.907 | 22.486 | 227.81 | 5.6361 | 3.109 | 3.109 | 0.019984 | 0.019984 | 0.012815 | 6871.3 | 298390 | 2274 | 2274 | 1.0474 | 1.0474 | 2.2625 | 921.63 | 272.52
53.6 | 7.1986 | 0 | 0 | 0 | 0 | 0 | 0 | 0 | 0 | 0 | 0 | 0.030469 | 0 | 6871.4 | 298400 | 2274 | 2274 | 1.0474 | 1.0474 | 2.2625 | 921.63 | 0
54 | 7.2277 | 0 | 0 | 0 | 0 | 0 | 0 | 0 | 0 | 0 | 0 | 0.037126 | 0 | 6871.4 | 298400 | 2274 | 2274 | 1.0474 | 1.0474 | 2.2625 | 921.63 | 0
54.4 | 7.2294 | 0 | 0 | 0 | 0 | 0 | 0 | 0 | 0 | 0 | 0 | 0.046921 | 0 | 6871.4 | 298400 | 2274 | 2274 | 1.0474 | 1.0474 | 2.2625 | 921.63 | 0
54.8 | 7.2314 | 0 | 0 | 0 | 0 | 0 | 0 | 0 | 0 | 0 | 0 | 0.039088 | 0 | 6871.4 | 298400 | 2274 | 2274 | 1.0474 | 1.0474 | 2.2625 | 921.63 | 0
55.2 | 7.2797 | 0 | 0 | 0 | 0 | 0 | 0 | 0 | 0 | 0 | 0 | 0.020368 | 0 | 6871.4 | 298400 | 2274 | 2274 | 1.0474 | 1.0474 | 2.2625 | 921.63 | 0
55.6 | 7.277 | 0 | 0 | 0 | 0 | 0 | 0 | 0 | 0 | 0 | 0 | 0.012221 | 0 | 6871.4 | 298400 | 2274 | 2274 | 1.0474 | 1.0474 | 2.2625 | 921.63 | 0
56 | 7.2561 | 0 | 0 | 0 | 0 | 0 | 0 | 0 | 0 | 0 | 0 | 0.010345 | 0 | 6871.4 | 298400 | 2274 | 2274 | 1.0474 | 1.0474 | 2.2625 | 921.63 | 0
56.4 | 7.2795 | 0 | 0 | 0 | 0 | 0 | 0 | 0 | 0 | 0 | 0 | 0.012339 | 0 | 6871.4 | 298400 | 2274 | 2274 | 1.0474 | 1.0474 | 2.2625 | 921.63 | 0
56.8 | 7.3007 | 0 | 0 | 0 | 0 | 0 | 0 | 0 | 0 | 0 | 0 | 0.017321 | 0 | 6871.4 | 298400 | 2274 | 2274 | 1.0474 | 1.0474 | 2.2625 | 921.63 | 0
57.2 | 7.2964 | 0 | 0 | 0 | 0 | 0 | 0 | 0 | 0 | 0 | 0 | 0.017101 | 0 | 6871.4 | 298400 | 2274 | 2274 | 1.0474 | 1.0474 | 2.2625 | 921.63 | 0
57.6 | 7.2989 | 0 | 0 | 0 | 0 | 0 | 0 | 0 | 0 | 0 | 0 | 0.011735 | 0 | 6871.4 | 298400 | 2274 | 2274 | 1.0474 | 1.0474 | 2.2625 | 921.63 | 0
58 | 7.3158 | 0 | 0 | 0 | 0 | 0 | 0 | 0 | 0 | 0 | 0 | 0.0086742 | 0 | 6871.4 | 298400 | 2274 | 2274 | 1.0474 | 1.0474 | 2.2625 | 921.63 | 0
58.4 | 7.3013 | 0 | 0 | 0 | 0 | 0 | 0 | 0 | 0 | 0 | 0 | 0.0090389 | 0 | 6871.4 | 298400 | 2274 | 2274 | 1.0474 | 1.0474 | 2.2625 | 921.63 | 0
58.8 | 7.3078 | 0 | 0 | 0 | 0 | 0 | 0 | 0 | 0 | 0 | 0 | 0.0072638 | 0 | 6871.4 | 298400 | 2274 | 2274 | 1.0474 | 1.0474 | 2.2625 | 921.63 | 0
59.2 | 7.332 | 0 | 0 | 0 | 0 | 0 | 0 | 0 | 0 | 0 | 0 | 0.0052711 | 0 | 6871.4 | 298400 | 2274 | 2274 | 1.0474 | 1.0474 | 2.2625 | 921.63 | 0
59.6 | 7.3381 | 0 | 0 | 0 | 0 | 0 | 0 | 0 | 0 | 0 | 0 | 0.0076423 | 0 | 6871.4 | 298400 | 2274 | 2274 | 1.0474 | 1.0474 | 2.2625 | 921.63 | 0
60 | 7.3203 | 0 | 0 | 0 | 0 | 0 | 0 | 0 | 0 | 0 | 0 | 0.017422 | 0 | 6871.4 | 298400 | 2274 | 2274 | 1.0474 | 1.0474 | 2.2625 | 921.63 | 0